## Sheet1
question | opt1 | opt2 | opt3 | opt4 | ans | desc
Phase difference between primary and secondary voltage of transform is | (A) 180 degree | (B) 90 degree | (C) 45 degree | (D) 30 degree | (A)
Buccholz relay gives warning of | (A) Internal fault | (B) External fault | (C) Both of above | (D) None of above | (A)
Three phase transformer can be used in | (A) Sub station | (B) Industries | (C) Generating station | (D) All of the above | (D)
Rating plate of three phase transformer includes | (A) Voltage | (B) Current | (C) Power | (D) All of the above | (D)
Which of the following is not available in transformer? | (A) Breather | (B) Conservator | (C) Buchholz relay | (D) Commutator | (D)
Which of the following does not change in a transformer? | (A) Current | (B) Voltage | (C) Frequency | (D) All of the above | (C)
In a transformer energy is conveyed from primary to secondary through | (A) Cooling coil | (B) Air | (C) Flux | (D) None of the above | (C)
Step up transformer increases | (A) Voltage | (B) Current | (C) Power | (D) Frequency | (A)
Step down transformer increases | (A) Voltage | (B) Current | (C) Power | (D) Frequency | (B)
Transformer core is laminated to reduce | (A) Hysteresis loss | (B) Eddy current loss | (C) Copper loss | (D) All of the above | (B)
The function of breather in transformer is | (A) To provide oxygen to coil | (B) To provide cooling air | (C) To filter oil | (D) To arrest flow of moisture | (D)
Which loss in transformer varies with load | (A) Hysteresis loss | (B) Eddy current loss | (C) Core loss | (D) Copper loss | (D)
The power factor in transformer is | (A) Always leading | (B) Always lagging | (C) Always unity | (D) Depends on load | (D)
Power transformer is designed to have maximum efficiency | (A) Near full load | (B) At 75% load | (C) At 50% load | (D) Between 50 to 75% load | (A)
Open circuit test on transformer gives | (A) Copper loss | (B) Core loss | (C) Core and copper loss | (D) Leakage reactance | (B)
Color of normal silica gel is | (A) Blue | (B) Red | (C) Brown | (D) Pink | (A)