## Sheet1
question | opt1 | opt2 | opt3 | opt4 | ans | desc
A conductor, due to sag between two supports, takes the form of | (A) Catenary | (B) Semi-circle | (C) Triangle | (D) Ellipse | (A)
By which of the following methods string efficiency can be improved? | (A) Using long cross arm | (B) Grading the insulator | (C) Using a guard ring | (D) Any of the above | (D)
Pin type insulators are generally not used for voltages beyond | (A) 22 kV | (B) 33 kV | (C) 11 kV | (D) 1 kV | (B)
For transmission of power over a distance of 200 km, the transmission voltage should be | (A) 66 kV | (B) 132 kV | (C) 11 kV | (D) 33 kV | (B)
Find the total diameter of ACSR conductor with 2 layers and diameter of each strand is 3? | (A) 9 | (B) 10 | (C) 5 | (D) 12 | (A)
Transmission lines are transposed to reduce the | (A) Voltage imbalance | (B) Short circuit current | (C) Radio interference in communication line | (D) All of the above | (D)
Bundled conductors in EHV transmission lines help in | (A) Decrease capacitance | (B) Decrease Inductance | (C) Increase capacitance | (D) Increase inductance | (B)
Guard ring transmission line | (A) Improves power factor | (B) Reduces earth capacitance of the lowest unit | (C) Reduces transmission losses | (D) Improves regulation | (B)
The bundling of conductors is done primarily to | (A) Reduce reactance | (B) Increase reactance | (C) Increase ratio interference | (D) Reduce radio interference. | (A)
Transmission lines link | (A) Service points to consumer premises | (B) Distribution transformer to consumer premises | (C) Receiving end station to distribution transformer | (D) Generating station to receiving end station | (D)
Stranded conductors arc used for transmitting, power at high voltages because of | (A) Increased tensile strength | (B) Better wind resistance | (C) Ease-in handling | (D) Low cost | (C)
The function of steel wire in a ACSR conductor is | (A) To take care of surges | (B) To prevent corona | (C) To reduce inductance and hence improve power factor | (D) To provide additional mechanical strength. | (D)
If the height of transmission towers is increased, which of the following parameters is likely to change ? | (A) Resistance | (B) Inductance | (C) Capacitance | (D) None of the above | (C)
If the height of transmission towers is increased, which of the following parameters is likely to change ? | (A) Resistance | (B) Inductance | (C) Capacitance | (D) None of the above | (C)
A string efficiency of 100% implies that | (A) Shunt capacitance is 1 Micro Farad | (B) Potential across each disc is same | (C) Potential across each disc is zero | (D) One of the insulator disc is shorted | (B)
Steel poles for transmission lines need protection against | (A) Termites | (B) Borer | (C) Corrosion | (D) All of the above | (C)
Guy wire is used to | (A) Support the pole | (B) Provide protection against surges | (C) Provide emergency earth route | (D) Protect conductors against short circuiting | (A)
Strain type insulator arc used where the conductors are | (A) Dead ended | (B) At intermediate anchor towers | (C) Any of the above | (D) None of the above | (C)
The effect of wind pressure is more predominant on | (A) Transmission lines | (B) Neutral wires | (C) Insulator | (D) Supporting towers | (D)
Maximum permissible span for wooden poles is | (A) 10 meter | (B) 20 meters | (C) 60 meters | (D) 200 meters | (C)