## Sheet1
question | opt1 | opt2 | opt3 | opt4 | ans | desc
A 1000 W bulb fitted with a reflector illuminates an area of 3 m x 3 m with an average illumination of 450 lux. If the bulb has and efficiency of 9 lumens / watt the efficiency of the reflector is | (A) 70 %. | (B) 30 %. | (C) 20% | (D) 45 %. | (D)
A 200 candle power lamp is hung 4 m above the centre of circular area of 5 m diameter. The illumination at centre of the area is | (A) 13.5 lux. | (B) 12.5 lux. | (C) 17.5 lux. | (D) 18.5 lux. | (B)
Candela is the unit of which? | (A) Wavelength. | (B) Luminous intensity. | (C) Luminous flux. | (D) Frequency. | (B)
Candela/metre square is the unit of which quantity? | (A) Illuminance | (B) Luminous flux | (C) Luminance | (D) Luminous Intensity | (C)
From a uniform light source having luminous intensity of 300 candelas, there exists a plane surface 15 m below. The value of illuminance at a point on the plane surface where the luminous flux rays are inclined at an angle of 30 to the surface is | (A) 1.53 lux. | (B) 1.15 lux. | (C) 58.45 Kilo lux. | (D) 17.32 lux. | (B)
Illumination can be expressed in | (A) Radians. | (B) Lux. | (C) Lumens. | (D) Candela. | (B)
In illumination technology total lumens emitted by source / total lumens available after waste of light is equal to | (A) Waste light factor. | (B) Utilization factor. | (C) Beam factor. | (D) Absorption factor. | (A)
Luminous efficacy of a typical HPSV lamp is in between | (A) 40 - 70 lm/watt. | (B) 70 - 120 lm/watt. | (C) 120 - 200 lm/watt. | (D) 10 - 40 lm/watt | (B)
Solid angle is expressed in terms of | (A) Radians / meter | (B) Radians | (C) Steredians | (D) Degree | (C)
The illumination at a point 5 meters below a lamp is 6 lux. The candle power of the lamp is | (A) 30 | (B) 140 | (C) 150 | (D) 200 | (C)
The range of visual spectrum is | (A) 300nm - 1000nm. | (B) 480nm - 1000nm. | (C) 480nm - 760nm. | (D) 300nm - 760nm. | (C)
The solid angle subtended by an area of 2400 cm2 on the surface of a sphere of diameter 1.2 m is | (A) 3 / 2. | (B) 1 / 3. | (C) 2 / 3. | (D) 2 / 5. | (C)
What is the ratio of illuminance at a point 5m just below a lamp emitting 100 candelas and at a point 5m away from the first point on the same horizontal plane? | (A) 1:2 | (B) 2√2 : 1 | (C) 1: 2√2 | (D) 2:1 | (B)
What is the work of a driver in case of an LED? | (A) To convert AC to DC | (B) To convert DC to AC | (C) Both A and B | (D) None of these | (A)
What will be the number of lamps, each having 300 lumens, required to obtain an average illuminance of 50 lux on a 4m × 3m rectangular room? | (A) 2 | (B) 4 | (C) 5 | (D) 6 | (A)
What will be the total flux emitted by a source of 60 candle power? | (A) 754.2 lumens. | (B) 0.001326 lumens. | (C) 60 lumens. | (D) None of these. | (A)
Which among the following lamps has the maximum burning hours? | (A) LED. | (B) Incandescent. | (C) Metal halide. | (D) Compact fluorescent. | (A)
Which lamp has the best Colour Rendering Index (CRI)? | (A) LED | (B) Fluorescent | (C) Incandescent | (D) High pressure sodium vapour | (C)
Which lamp is best suited for lighting an International sports arena? | (A) Incandescent | (B) Metal Halide | (C) Compact Fluorescent | (D) LED | (B)
Which lamps can be directly connected to a solar cell? | (A) Incandescent | (B) Metal Halide | (C) Compact Fluorescent | (D) LED | (D)