## Sheet1
question | opt1 | opt2 | opt3 | opt4 | ans | desc
Squirrel cage induction motor can be used for | (A) Centrifugal pump | (B) Industrial drive | (C) Lathe | (D) All of above | (D)
Slip ring induction motor can be used for | (A) Elevator | (B) Compressor | (C) Printing press | (D) All of above | (D)
Linear induction motor can be used for | (A) Electromagnetic pump | (B) Conveyors | (C) Trolley cars | (D) All of above | (D)
Commonly used motor in industries is | (A) Synchronous motor | (B) DC motor | (C) Induction motor | (D) Stepper motor | (C)
Frame of induction motor is made of | (A) Silicon steel | (B) Cast iron | (C) Aluminum | (D) Copper | (B)
The difference between synchronous speed and actual speed in induction motor is known as | (A) Slip | (B) Regulation | (C) Backlash | (D) Lag | (A)
Maximum staring torque of induction motor is obtained when | (A) R2=X2 | (B) R2=sX2 | (C) R2=s/X2 | (D) sR2=X2 | (A)
Maximum running torque of induction motor is obtained when | (A) R2=X2 | (B) R2=sX2 | (C) R2=s/X2 | (D) sR2=X2 | (B)
Which factor effects induction motor performance | (A) Rotor resistance | (B) Air gap length | (C) Shape of rotor teeth and slots | (D) All of above | (D)
Rating plate of three phase induction motor includes | (A) Output power | (B) Speed | (C) Frequency | (D) All of above | (D)
Which part is not available in squirrel cage induction motor ? | (A) Frame | (B) Stator | (C) Rotor | (D) Slip ring | (D)
Which part is available in slip ring induction motor ? | (A) Frame | (B) Stator | (C) Slip ring | (D) All of above | (D)
Which is true for slip ring induction motor ? | (A) Low cost | (B) Less size | (C) Less starting torque | (D) High starting torque | (D)
Number of slip rings in squirrel cage induction motor is | (A) Zero | (B) One | (C) Two | (D) Three | (A)
The frequency of rotor is obtained by | (A) f | (B) sf | (C) s | (D) f/s | (B)
Starting torque of induction motor is proportional to | (A) V | (B) V^2 | (C) V/2 | (D) 2V | (B)
Slip ring induction motor has | (A) Wound rotor | (B) Cage rotor | (C) Shorted rotor | (D) All of above | (A)
Synchronous speed of induction motor is | (A) 120p/f | (B) 120/p | (C) 120f/p | (D) 120/f | (C)
Slip of induction motor is obtained by | (A) (Ns-N)/Ns | (B) Ns-N | (C) sNs | (D) Ns | (A)
The slip of induction motor is generally | (A) 0 to 1% | (B) 2 to 5% | (C) 10 to 12% | (D) 15 to 20% | (B)
Maximum speed of 2 pole induction motor cannot be | (A) 750 rpm | (B) 1000 rpm | (C) 1500 rpm | (D) 3000 rpm | (D)
Ratio of starting current to rated current of induction motor is | (A) 0.5 to 0.8 | (B) 1.5 to2.5 | (C) 3 to 7 | (D) 1 | (C)
A 440 V 50 Hz 6 pole induction motor has speed of 950 rpm then slip of motor is | (A) 1% | (B) 5% | (C) 3% | (D) 10% | (B)
4 pole 3 phase 50 Hz I.M. has slip of 4% then speed N is | (A) 1440 | (B) 1460 | (C) 1480 | (D) 1500 | (A)
If rotor of motor is standstill then value of slip is | (A) 0 | (B) 0.5 | (C) 0.75 | (D) 1 | (D)
In terms of slip ratio of rotor copper loss to rotor output is | (A) 1-S | (B) (1-S)/S | (C) S/(1-S) | (D) S | (C)
In terms of slip ratio of rotor input to rotor copper loss is | (A) 1/S | (B) (1-S)/S | (C) S/(1-S) | (D) S | (A)
In terms of slip ratio of rotor output to rotor input is | (A) 1-S | (B) 1 | (C) S | (D) 1/S | (A)
Which of method can be used for speed control of induction motor ? | (A) Pole changing | (B) Frequency changing | (C) Cascade method | (D) All of above | (D)
Rotor resistance method of speed control is used for | (A) Squirrel cage I.M. | (B) Slip ring I.M. | (C) Both of above | (D) None of above | (B)
Induction motor has max power factor | (A) At 25% load | (B) At full load | (C) At 50 % load | (D) At 75% load | (B)
Direction of three phase induction motor can be changed by | (A) Reducing load | (B) Changing two phases | (C) Reducing frequency | (D) Reducing voltage | (B)
Losses occurs in induction motor are | (A) Rotor loss | (B) Stator loss | (C) Mechanical loss | (D) All of above | (D)
Losses occurs in induction motor are | (A) Rotor loss | (B) Stator loss | (C) Mechanical loss | (D) All of above | (D)
If supply frequency of induction motor increase, speed will | (A) Remain same | (B) Increase | (C) Decrease | (D) Zero | (B)
Starting torque of squirrel cage induction motor is | (A) Low | (B) Medium | (C) High | (D) Zero | (A)
Torque of induction motor is proportional to | (A) Flux | (B) Emf | (C) Both of above | (D) None of above | (C)