## Sheet1
question | opt1 | opt2 | opt3 | opt4 | ans | desc
According to electrical power grid point of view how many grids in India ? | (A) 2 | (B) 3 | (C) 4 | (D) 5 | (D)
Corona discharge occurs more in | (A) Humid Weather | (B) Hot weather | (C) Cold Weather | (D) Any of the above | (A)
If the frequency is increased, then the skin effect will | (A) Decrease | (B) Remain same | (C) Increase | (D) None of the above | (C)
If the length of the cable is doubled, its capacitance C will become | (A) Doubled | (B) Half | (C) One-fourth | (D) Remain Unchanged | (A)
In india most of Electrical power plants are | (A) Hydro power plant | (B) Thermal power plant | (C) Wind power plant | (D) Solar power plant | (B)
In which of the following transmission lines capacitance effect is negligible? | (A) Long transmission lines | (B) Short transmission line | (C) Medium transmission line | (D) Any of the above | (B)
Performance analysis of medium transmission line is done ____ | (A) By reactance diagram | (B) By symmetrical component analysis method | (C) By neglecting line inductance | (D) On per phase basis | (D)
Proximity effect is based on | (A) Magnetic flux | (B) Voltage | (C) Power | (D) P.F | (A)
Proximity effect is more in case of | (A) Overhead line | (B) Power cable | (C) DC transmission | (D) None of the above | (B)
RLDC Means | (A) Regular Load Dispatch center | (B) Resistive Load Dispatch center | (C) Regional Load Dispatch center | (D) Review Load Dispatch center | (C)
Series inductance and series resistance of medium transmission lines are taken as: | (A) Distributed and Lumped | (B) Lumped and Distributed | (C) Distributed | (D) Lumped | (D)
Skin effect happened due to | (A) Voltage | (B) Capacitance | (C) Line inductance | (D) All of the above | (C)
Skin effect is proportional to | (A) Directly proportional to (Diameter of conductor)1/2 | (B) Inversely proportional to (Diameter of conductor)1/2 | (C) Directly proportional to (Diameter of conductor)2 | (D) Inversely proportional to (Diameter of conductor)2 | (C)
Skin effect not depends upon | (A) Frequency of the current | (B) Resistivity of the conductor material | (C) Size of the conductor | (D) Type of insulator | (D)
SLDC Means | (A) Station Load Dispatch center | (B) State Load Dispatch center | (C) Source Load Dispatch center | (D) Static Load Dispatch center | (B)
The chances of corona are maximum in | (A) Domestic wiring | (B) Distribution lines | (C) Transmission lines | (D) All of the above | (C)
The current drawn by the line due to corona losses is | (A) Non-sinusoidal | (B) Triangular | (C) Square | (D) Sinusoidal | (A)
The fact that current density is higher at the surface when compared to centre is known as | (A) Skin effect | (B) Proximity effect | (C) Corona effect | (D) None of the above | (A)
The phenomenon of rising in voltage at the receiving end of the open-circuited or lightly loaded line is called as | (A) Roman Effect | (B) Skin Effect | (C) Corona Effect | (D) Ferranti Effect | (D)
The power transmitted will be maximum when | (A) Corona losses are minimum | (B) Receiving end voltage is high | (C) Reactance is high | (D) Sending end voltage is high | (A)
The presence of ozone due to corona is harmful because it | (A) Corrodes the material | (B) Transfer energy to the ground | (C) Gives odour | (D) Any of the above | (D)
The rated voltage of a 3 phase power system is given by | (A) RMS peak voltage | (B) Peak phase voltage | (C) RMS line to line voltage | (D) Peak line to line voltage | (C)
The skin effect cause | (A) Portion of the conductor near the surface carries less current and core of the conductor carries more current | (B) Portion of the conductor near the surface carries more current and the core of the conductor carries less current | (C) Current flows through the half cross-section of the conductor | (D) None of the above | (B)
To reduce peak demand at LDC________ done. | (A) Load Shedding | (B) Reduce generation | (C) Both | (D) None of the above | (A)
Voltage regulation can be negative when power factor will be | (A) Lagging | (B) Leading | (C) Unity | (D) Zero | (B)
What is the value of shunt capacitance of medium transmission line? | (A) Very high | (B) Medium | (C) Zero | (D) very low | (B)
When a conductor carries more current on the surface as compared to core, it is due to | (A) Corona | (B) Skin Depth | (C) Skin Effect | (D) Any of the above | (C)
When Length of transmission line is 100km then it is said to be | (A) Short Transmission Line | (B) Medium Transmission Line | (C) Long Transmission Line | (D) Any of the above | (B)
Which of the following are the constants of the transmission lines? | (A) Inductance | (B) Capacitance | (C) Resistance | (D) All of the above | (D)
Which of the following voltage regulations is considered best? | (A) 10% | (B) 20% | (C) 100% | (D) 4% | (D)