## Sheet1
question | opt1 | opt2 | opt3 | opt4 | ans | desc
Advantages of electric heating | (A) Efficiency | (B) Clean | (C) Both A and B | (D) None of above | (C)
Arc welding is | (A) Plastic welding | (B) Pressure welding | (C) Non pressure welding | (D) None of these | (C)
As frequency increases Depth of penetration | (A) Increases | (B) Decreases | (C) Both | (D) None | (B)
Causes the heating element to crash | (A) Become hot spot | (B) Temperature coefficient | (C) Oxidation | (D) None | (A)
Common method used with in Food Processing is | (A) Eddy current heating | (B) Dielectric current. | (C) Induction heating. | (D) Resistance heating. | (B)
Depth of penetration in induction heating equals | (A) Frequency. | (B) (Frequency)2. | (C) √(1/Frequency). | (D) 1/Frequency. | (C)
Direct core type furnace heat transfer from which method | (A) Conduction | (B) Radiation | (C) Convection | (D) All of above | (D)
Following is not the use of dielectric heating | (A) Plastic industry | (B) Food processing | (C) Medical | (D) Textile industry | (D)
Frequency range for stamping and forging | (A) 1KHZ | (B) 1KHZ TO 10KHZ | (C) 400KHZ TO 1MHZ | (D) None of above | (B)
Have to be used in AC welding Is | (A) Coated electrode | (B) Uncoated electrode | (C) Both | (D) Any | (A)
In Resistance heating the method of heat control is | (A) By change the number element | (B) By changing tapping | (C) By inserting with external resistance | (D) All of the above | (D)
Power equation of dielectric heating | (A) P = VI COS Φ | (B) P = I2R | (C) P = 3 VI COS Φ | (D) P = 2 π f CV2 δ | (D)
Properties of good heating element | (A) High resistance | (B) High melting point | (C) Low temperature coefficient | (D) All of the above | (D)
Type of electric welding | (A) Resistance welding | (B) Arc welding | (C) None | (D) A and B | (D)
Type of resistance Welding | (A) spot welding | (B) Seam welding | (C) Projection welding | (D) All of the above | (D)
Underwater hit transfer by | (A) Conduction | (B) Radiation | (C) Convection | (D) All of above | (C)
What kind of defects should not be in good welding? | (A) Porosity | (B) In sufficient fusion | (C) Both | (D) Any one | (C)
What type of heating has the leading power factor | (A) Induction heating. | (B) Resistance heating. | (C) Dielectric heating. | (D) Electric arc heating. | (C)
Which method the heat is transferred from high temperature to low temperature body | (A) Conduction | (B) Radiation. | (C) Convection | (D) All of above | (D)
Which of the following furnaces is suitable for intermittent work? | (A) Core less furnace | (B) Indirect arc furnace. | (C) Either of the above. | (D) Neither of the above. | (B)