## Sheet1
question | opt1 | opt2 | opt3 | opt4 | ans | desc
Rating of alternator is given by | (A) KV | (B) KA | (C) KVA | (D) KVAr | (C)
Which of the following is prime mover ? | (A) Steam turbine | (B) Solar energy | (C) Electric heater | (D) None of above | (A)
Rotor of alternator is | (A) Salient | (B) Cylindrical | (C) Either of above | (D) None of above | (C)
Most of alternator have | (A) Rotating field | (B) Rotating armature | (C) Either of above | (D) None of above | (A)
Salient poles are generally used for | (A) Low speed prime mover | (B) Medium speed prime mover | (C) High speed prime mover | (D) Low and medium speed | (D)
Which part is not related to alternator ? | (A) Excitation system | (B) Distribution system | (C) Prime mover | (D) Cooling system | (B)
Voltage of an alternator is proportional to | (A) Number of turns in coil | (B) Flux per pole | (C) Frequency | (D) All of above | (D)
Speed of 4 pole 60 Hz alternator is | (A) 1500 | (B) 1800 | (C) 2000 | (D) 2500 | (B)
If speed of alternator increases | (A) Frequency decreases | (B) Frequency increases | (C) Frequency remain same | (D) None of above | (B)
Voltage regulation method of alternator is | (A) Synchronous impedance | (B) Two bright one dark lamp | (C) All bright lamp | (D) None of above | (A)
Synchronous impedance method requires | (A) O.C.C. | (B) S.C.C. | (C) Both of above | (D) None of above | (C)
Open circuit characteristic plots between | (A) Voltage and field current | (B) Voltage and impedance | (C) Armature and field current | (D) None of above | (A)
Short circuit characteristic plots between | (A) Voltage and field current | (B) Voltage and impedance | (C) Armature and field current | (D) None of above | (C)
Dark and bright lamp method of alternator is used for | (A) Load transfer | (B) Synchronizing | (C) Load balancing | (D) Phase sequence | (B)
For parallel operation alternator must have same | (A) Excitation | (B) KVA | (C) Speed | (D) Voltage | (D)
Which condition is not necessary for parallel working of an alternator ? | (A) Same frequency | (B) Same phase sequence | (C) Same terminal voltage | (D) Same KVA rating | (D)
Cooling of alternator can be done by | (A) Air | (B) Water | (C) Hydrogen | (D) All of above | (D)
Hydrogen is used in alternator for | (A) Reduce distortion | (B) Cooling | (C) Increase power factor | (D) Reduce losses | (B)
Alternator can be used for | (A) Thermal power station | (B) Hydro power station | (C) Nuclear power station | (D) All of above | (D)