## Sheet1
question | opt1 | opt2 | opt3 | opt4 | ans | desc
EHV system is beyond | (A) 11 kV | (B) 33 kV | (C) 132 kV | (D) 200 kV | (D)
FACTS devices used in | (A) Generation | (B) AC transmission | (C) DC transmission | (D) None | (B)
FACTS means | (A) Flexible DC transmission system | (B) Flexible DC-AC transmission system | (C) Flexible AC transmission system | (D) Flexible AC-DC transmission system | (C)
FACTS will increase | (A) System transient stability | (B) Reliability | (C) Power flow capacity | (D) All of above | (D)
Ferranti effect can be reduced by which of the following method? | (A) Shunt Reactor | (B) Series Reactor | (C) Shunt Capacitor | (D) Series Capacitor | (A)
How many poles are used in Monopolar system? | (A) 1 | (B) 2 | (C) 3 | (D) 4 | (A)
HVDC concern to | (A) Primary Distribution | (B) Secondary Distribution | (C) Primary Transmission | (D) None | (D)
Main Advantage of DC transmission over AC | (A) Maintenance of substations is easy | (B) Switches & breakers have no limits | (C) No commutation problems | (D) Reduced corona loss & interference | (C)
Over-excited Synchronous phase modifier work as | (A) Shunt capacitor | (B) Shunt Reactor | (C) Series capacitor | (D) Series Reactor | (A)
Rectification at the ends of E.H.V. d.c. transmission is done by using | (A) Shunt generations | (B) Power capacitances | (C) SCR | (D) Motor-generator set | (C)
Series capacitors on transmission lines are of little use when the load VAR requirement is | (A) Large | (B) Small | (C) Fluctuating | (D) Any of the above | (B)
Series reactors have | (A) Low impedance | (B) Low resistance | (C) Low reactance | (D) High resistance | (B)
Shunt compensation for long EHV lines is primarily resorted to | (A) Improve voltage profile | (B) Improve stability | (C) Reduce fault currents | (D) All of above | (A)
The advantages of high transmission voltage are | (A) Area of cross-section is reduced | (B) Reduced line losses | (C) Increase efficiency | (D) All of the above | (D)
The best material to avoid radio interference is | (A) Aluminum | (B) Galvanized steel | (C) Bundled Conductors | (D) Aluminum & bundled conductors | (A)
The break even distance is the distance beyond which | (A) DC transmission is economical | (B) AC transmission is economical | (C) Cost of the both systems are same | (D) Both (b)and © | (A)
The main advantage of ac. transmission system over d.c. transmission system is | (A) Easy transformation | (B) Less losses in transmission over long distances | (C) Less insulation problems | (D) Less problem of instability | (B)
The maximum power can be achieved in a transmission line by | (A) Reducing system | (B) transfer Reactance | (C) Increasing the Voltage level | (D) Both 1 and 2 | (D)
The power factor of industrial loads is generally | (A) Unity | (B) Lagging | (C) Leading | (D) Any of the above | (B)
The topmost conductor in hv transmission line is | (A) B-phase conductor | (B) Y- phase conductor | (C) R- phase conductor | (D) Earth conductor | (D)
The voltage regulation of flat voltage profile system is | (A) 100% | (B) 50% | (C) 0% | (D) Any of the above | (C)
Transients in a system are caused due to | (A) Resistance | (B) Inductance | (C) Capacitance | (D) both b) & c) | (A)
Transmission voltages in the range 230 kV-765 kV are known as | (A) High voltage | (B) Extra High Voltage | (C) Ultra High Voltage | (D) All of these | (B)
Under excited Synchronous phase modifier works as | (A) Shunt capacitor | (B) Shunt Reactor | (C) Series capacitor | (D) Series Reactor | (B)
What are the advantages of dc transmission system over ac transmission system ? | (A) DC system is economical | (B) There is no skin effect in dc system | (C) Corona limits are highest for dc circuits as compared to ac circuits | (D) All of the above | (D)
Which among these is a part of HVDC link? | (A) Two earth electrodes | (B) Converter valves | (C) Bipolar DC line | (D) All of these | (D)
Which equipment is used for EHV lines to improve power transferability? | (A) Shunt capacitor | (B) Shunt reactor | (C) Series capacitor | (D) All of these | (C)
Which factor must be considered by system planner for expansion of dc alternative in transmission | (A) Cost | (B) Technical performance | (C) Reliability | (D) All | (D)
Which method of voltage control is applied for long line AC transmissions? | (A) Switching by shunt capacitors | (B) Tap changing transformers | (C) Switching by shunt reactors | (D) Static Var sources | (C)
Which one is not the type of HVDC Transmission system? | (A) Homo polar system | (B) Bipolar System | (C) Monopolar system | (D) Radial System | (D)