## Sheet1
question | opt1 | opt2 | opt3 | opt4 | ans | desc
Synchronous motor is | (A) Not self starting | (B) Self staring | (C) Both of above | (D) None of above | (A)
Synchronous motor always runs at | (A) Syn. speed | (B) Less than syn. speed | (C) More than syn. speed | (D) None of above | (A)
Slip of synchronous motor is always | (A) 1 | (B) 0 | (C) 0.5 | (D) 2 | (B)
Maximum speed variation in synchronous motor is | (A) 10% | (B) 50% | (C) 0% | (D) 100% | (C)
Three phase synchronous motor will have | (A) No slip ring | (B) One slip ring | (C) Two slip rings | (D) Three slip rings | (C)
Slip ring of synchronous motor carry | (A) DC current | (B) AC current | (C) No current | (D) None of above | (A)
Synchronous motor can be used as synchronous capacitor when it is | (A) Under loaded | (B) Over loaded | (C) Under excited | (D) Over excited | (D)
An over excited synchronous motor takes | (A) Leading current | (B) Lagging current | (C) Both of above | (D) None of above | (A)
Synchronous motor can be operated at | (A) Leading power factor | (B) Lagging power factor | (C) Unity power factor | (D) All of above | (D)
If field of synchronous motor is under excited power factor will be | (A) Zero | (B) Unity | (C) Lagging | (D) Leading | (C)
Back emf of synchronous motor depends on | (A) Speed | (B) Load | (C) Load angle | (D) All of above | (C)
Synchronous motor can be started by | (A) Pony motor | (B) DC motor | (C) Damper winding | (D) All of above | (D)
Pony motor is basically | (A) Induction motor | (B) DC series motor | (C) DC shunt motor | (D) None of above | (A)
V curve drawn between | (A) Field- armature current | (B) Voltage - load factor | (C) Power factor-field current | (D) Power factor- voltage | (A)
Hunting of synchronous motor take place due to | (A) Friction of bearing | (B) Air gap | (C) Load variation | (D) None of above | (A)