## Sheet1
question | opt1 | opt2 | opt3 | opt4 | ans | desc
A 3 phase 4 wire system is commonly used for | (A) Primary transmission | (B) Secondary transmission | (C) Primary distribution | (D) Secondary distribution | (D)
Distributed generation is _________generation. | (A) Small scale | (B) Large scale | (C) Both A and B | (D) None of the above | (A)
Distributors fed at both ends has an advantage of | (A) Continuous supply | (B) Fault isolation | (C) Being economical | (D) All of the above | (D)
In Distributed generation capital cost per KW is? | (A) High | (B) Low | (C) Medium | (D) Zero | (A)
In Distributed generation power quality is? | (A) Increased | (B) Reduced | (C) Remains same | (D) First increase then decrease | (B)
In the design of a distributor which of the following is the major consideration? | (A) Voltage drop | (B) Current carrying capacity | (C) Frequency | (D) KVA system | (A)
In the design of a feeder which of the following is the major consideration? | (A) Voltage drop | (B) Current carrying capacity | (C) Frequency | (D) KVA system | (B)
In transmission system a feeder feeds power to | (A) Feeder | (B) Distributor | (C) Service Mains | (D) None of the above | (B)
Name the cable or conductor which connects the distributor to the consumer terminals. | (A) Feeder | (B) Distributor | (C) Service Mains | (D) None of the above | (C)
Out of the following systems of distribution, which system offers the best economy ? | (A) Direct current system | (B) AC single phase system | (C) AC 3 phase 3 wire system | (D) AC 3 phase 4 wire system | (A)
Tappings are provided in_________ | (A) Primary Distributor | (B) Secondary Distributor | (C) Both | (D) None of the above | (B)
The cross-sectional area of neutral is | (A) Double than line conductor | (B) Quarter than line conductor | (C) Half of the line conductor | (D) None of these | (C)
The disadvantage/disadvantages associated with overhead distribution systems is/are | (A) Lightning Surges | (B) Very high initial cost | (C) Both of these | (D) None of these | (A)
The distributors for residential areas are | (A) Three-phase four-wire | (B) Three-phase three-wire | (C) Single-phase | (D) None of the above | (A)
The loads on distributors systems are generally | (A) Balanced | (B) Unbalanced | (C) Either of the above | (D) None of the above | (B)
The most suitable practical value of primary distribution is? | (A) 66 kV | (B) 11 kV | (C) 230 V/ 415 V | (D) 22 kV | (B)
The most suitable practical value of Secondary distribution is? | (A) 66 kV | (B) 11 kV | (C) 230 V/ 415 V | (D) 22 kV | (C)
The voltage of the single-phase supply to residential consumers is | (A) 110 V | (B) 230 V | (C) 440 V | (D) Any of the above | (B)
Voltage of Primary Distributor can be | (A) 11KV | (B) 415V | (C) 132KV | (D) All of these | (A)
Voltage of Secondary Distributor can be | (A) 11KV | (B) 415V | (C) 132KV | (D) All of these | (B)
What is the main type of distribution system in India? | (A) Radial | (B) Parallel | (C) Network | (D) Both (b) and (c) | (A)
What is the permissible limit of voltage variations allowed in the distribution systems? | (A) ± 2 % | (B) ± 5 % | (C) ± 10 % | (D) ± 6 % | (D)
What would be the highest and the lowest permissible voltage, If the voltage of the system is about 230 V? | (A) 242 and 214 V | (B) 240 and 210 V | (C) 244 and 216 V | (D) 244 and 212 V | (C)
Which component connects the substation to the area where power is to be distributed? | (A) Distributors | (B) Service mains | (C) Feeders | (D) All of these | (C)
Which distribution system is energized by two or more generating stations or substations? | (A) Radial systems | (B) Interconnected systems | (C) Ring main systems | (D) All of these | (B)
Which distribution system is less reliable ? | (A) Ring main system | (B) Radial system | (C) Both are equally reliable | (D) None of above | (B)
Which distribution system is more reliable ? | (A) Ring main system | (B) Tree system | (C) Radial system | (D) All are equally reliable. | (A)
Which of the following D.C. distribution system is the simplest and lowest in first cost? | (A) Radial system | (B) Inter-connected system | (C) Ring system | (D) Any of the above | (A)
Which of the following items shares the major cost in a distribution system? | (A) Conductors | (B) Earthing systems | (C) Distribution transformer | (D) Insulators | (C)
Which type of loads use 3 phase 4 wire ac system of distribution? | (A) Balanced | (B) Unbalanced | (C) Both (a) and (b) | (D) None of these | (B)