## Sheet1
question | opt1 | opt2 | opt3 | opt4 | ans | desc
A circuit is disconnected by isolators when | (A) Line is on full load | (B) Circuit breaker is not open | (C) There is no current in the line | (D) Line is energized | (C)
By which of the following method electric power may be transmitted from one location to another location? | (A) UnderGround System | (B) Overhead system | (C) Both 1 and 2 | (D) None of the above | (C)
Current rating is not necessary in case of | (A) Circuit breaker | (B) Isolator | (C) Load break switch | (D) None of the above | (B)
E.H.V. cables are filled with oil under pressure of gas because | (A) Pressure provides the necessary strength | (B) Pressure provides the necessary voltage bearing capacity | (C) Pressure will avoid the formation of voids | (D) All of these | (C)
Earthing is necessary to give protection against | (A) Danger of electric shock | (B) Voltage fluctuation | (C) Overloading | (D) High temperature of the conductors | (A)
For cost and safety the outdoor substations are installed for voltages above | (A) 11 KV | (B) 33 KV | (C) 66 KV | (D) 132 KV | (B)
In a substation the equipment used to limit short circuit current level is | (A) Series reactor | (B) Coupling capacitor | (C) Lightening switch | (D) Isolator | (A)
In a substation, the following equipment is not installed | (A) Exciters | (B) Series capacitors | (C) Shunt reactors | (D) Voltage transformers | (A)
In a tap changing transformer, the tappings are provided on | (A) Primary winding | (B) Secondary winding | (C) High voltage winding | (D) Any of the above | (C)
In substation which of the device is a Carrier communication device | (A) CVT | (B) Earth conductor | (C) Wave trap | (D) Lightning arrestor | (C)
Low tension cables are meant for use up to | (A) 1 kV | (B) 5 kV | (C) 10 kV | (D) 33 kV | (A)
Material generally used for bus bar is | (A) Copper | (B) Aluminium | (C) Steel | (D) Tungsten. | (B)
Multicore cables generally use | (A) Square conductors | (B) Rectangular conductors | (C) Sector-shaped conductors | (D) Circular conductors | (C)
Pole mounted sub stations are used for............ distribution | (A) Primary | (B) Secondary | (C) Both A and B | (D) None of the above | (B)
Step-up substations are associated with | (A) Distributors | (B) Consumer location | (C) Concentrated load | (D) Generating stations | (D)
The material commonly used for insulation in high voltage cables is | (A) Rubber | (B) Paper | (C) Lead | (D) Any of the above | (B)
The material commonly used for sheaths of underground cables is | (A) Lead | (B) Rubber | (C) Copper | (D) Iron | (A)
The material generally used for armour of high voltage cables is | (A) Copper | (B) Brass | (C) Aluminum | (D) Steel | (D)
The neutral wire is coloured | (A) Black | (B) Blue | (C) Red | (D) Yellow | (A)
The operating voltage of Extra high tension cable is upto | (A) 11 kV | (B) 33 kV | (C) 66 kV | (D) Above 66 kV | (C)
The operating voltage of high tension cables is up to | (A) 1 – 11 kV | (B) 11 – 20 kV | (C) 11 – 33 kV | (D) above 33 kV | (A)
The operating voltage of super tension cable is | (A) 1 – 11 kV | (B) 11 – 33 kV | (C) 33 – 66 kV | (D) Above 66 kV | (B)
The use of strain type insulators is made where the conductors are | (A) Dead End | (B) Road Crossing | (C) Intermediate anchor towers | (D) All of the above | (D)
The voltage drop, for constant voltage transmission, is compensated by installing | (A) Capacitors | (B) Synchronous motors | (C) Inductors | (D) All of the above | (B)
Which of the device is employed in substation to limit the short circuit current in the power system | (A) Shunt condenser | (B) Reactor | (C) Series capacitor | (D) Shunt capacitor | (B)
Which of the following busbar arrangement is generally employed in distribution system | (A) One-and-half breaker arrangement | (B) Main and transfer arrangement | (C) Ring main distribution system | (D) Single busbar arrangement system | (C)
Which of the following is the source of heat generation in the cables? | (A) Dielectric losses in cable insulation | (B) Conductor losses | (C) Sheath loses | (D) All of the above | (D)
Which of the following methods is used for laying of underground cables? | (A) Direct laying | (B) Solid system | (C) Draw-in-system | (D) All of the Above | (D)
Which section can lie used for bus bar ? | (A) Bars | (B) Rods | (C) Tubes | (D) Any of the above | (D)
Which sequence is followed first while closing a circuit breaker? | (A) Close the isolator | (B) Open earthing switch | (C) Close circuit breaker | (D) Any of these | (B)