## Sheet1
question | opt1 | opt2 | opt3 | opt4 | ans | desc
An automatic electric iron use Electromagnet relay | (A) True | (B) False |  |  | (B)
Heating element in immersion type water heater is | (A) Ribbon type nichrome | (B) Round wire nichrome | (C) Ribbon type menganin | (D) Round type menganin | (B)
If the capacitor of a single-phase motor is short-circuited | (A) The motor will not start | (B) The motor will run in the same direction at reduced speed | (C) The motor will run in reverse direction | (D) None of the above | (A)
In a refrigeration system, the expansion device is connected between the | (A) Compressor and condenser | (B) Condenser and receiver | (C) Receiver and evaporator | (D) Evaporator and compressor | (C)
In a refrigerator, the lowest temperature occur at | (A) Condenser | (B) Compressor | (C) Evaporator | (D) Expansion valve | (C)
In automatic toaster carriage comes up slowly the reason may be | (A) Loose spring | (B) Hard spring | (C) Latch off spring does not work | (D) Supply voltage is too low | (A)
In bimetallic strip one material has a positive temperature coefficient while the other has a negative temperature coefficient | (A) True | (B) False |  |  | (B)
In domestic flour mill diameter of pulley on motor is less than that of the pulley on the stone | (A) True | (B) False |  |  | (A)
In domestic flour mill_________ type motor is used | (A) Universal | (B) AC series | (C) Shaded pole | (D) Capacitor start induction Run | (D)
In electric iron mica is used as a heat insulation | (A) True | (B) False |  |  | (B)
In electric iron the heating element is kept | (A) Over the pressure plate | (B) Between the asbestos sheet and pressure plate | (C) Between the Sole plate and pressure plate | (D) Between the Sole plate and asbestos sheet | (D)
In star labeling Energy consumption units Display per | (A) Year | (B) Month | (C) Hour | (D) Daily | (A)
In storage water heater the thermostat is connected in parallel with the heating element | (A) True | (B) False |  |  | (B)
In storage water heater_________ is used as heat insulation | (A) Glass wool | (B) Asbestos | (C) Cotton | (D) Mica | (A)
In thermostat bimetallic strip is used | (A) True | (B) False |  |  | (A)
Motor is used in mixer grinder | (A) Universal | (B) AC series | (C) Shaded pole | (D) Capacitor start induction Run | (A)
The capacity of air conditioner is expressed in | (A) KWH | (B) Tone | (C) Watt | (D) None of the above | (B)
Thermostat is used in non-automatic electric iron | (A) True | (B) False |  |  | (B)
What is slogan of star labeling? | (A) More power saving | (B) Bijali Bachao | (C) More star more saving | (D) None | (C)
Which motor is generally used in vacuum cleaner? | (A) Shunt | (B) Series | (C) Cummulatively compounded | (D) Differentially compounded | (B)
Which of the following is used as safety device in storage water heater | (A) Fusible plug | (B) Electromagnetic relay | (C) Safety valve | (D) Thermal relay | (A)
Which of the following materials is used to make heating element of electric toaster? | (A) Nichrome | (B) Iron | (C) Tungsten | (D) None of the above | (A)
Which one of the following is not the cause of blowing about fuse when electric iron is switched on? | (A) Line and neutral terminal are sorted terminal plate | (B) Lead of heating element is disconnect from terminal plate | (C) Supply code are sorted | (D) Line and neutral terminal are sorted in three pin top | (B)
Which one of the following is not the cause when the automatic electric iron does not heat properly? | (A) Supply voltage is less | (B) Setting of thermostat are not proper | (C) Heating element is open circuited | (D) Connection are loose | (C)
Which part of microwave oven generate micro waves? | (A) Generator. | (B) Magnetron. | (C) Metal mesh. | (D) Booster | (B)
Which part of washing machine actually perform the cleaning operation of cloth clothes? | (A) Agitator | (B) Timer | (C) Drain | (D) Tub | (A)