## Sheet1
question | opt1 | opt2 | opt3 | opt4 | ans | desc
A device which converts BCD to Seven Segment is called | (A) Encoder | (B) Decoder | (C) Multiplexer | (D) Demultiplexer | (B)
In the seven-segment display, how many LEDs are used? | (A) 8 | (B) 7 | (C) 10 | (D) 9 | (B)
Quantities are digitized using | (A) D/A converter | (B) oscillator | (C) amplifier | (D) A/D converter | (D)
Temperature variation is a/an | (A) Digital quantity | (B) Analog quantity | (C) Either Digital or Analog quantity | (D) None | (B)
The error in the D/A converter output may be due to | (A) Errors in the values of resistors used | (B) Monotonicity | (C) Small resolution | (D) Its higher D/A speed | (A)
The fastest A/D converter is | (A) Single slope ramp comparator | (B) Dual slope integrator | (C) Successive approximation | (D) Counter type A/D converter | (C)
The full form of LCD is | (A) Liquid Crystal Display | (B) Liquid Crystalline Display | (C) Logical Crystal Display | (D) Logical Crystalline Display | (A)
The individual segments are coded in the seven-segment display are | (A) a,b,c,d | (B) a,b,c,d,e | (C) a,b,c,d,e,f,g | (D) a,a,a,c,d,e,f | (C)
The LCD digital display that is based on | (A) Radiation of light | (B) Reflection of light | (C) Emission of light | (D) Transmission of light | (B)
The LED seven-segment display uses seven individual | (A) Light-emitting diodes | (B) Light restoring diodes | (C) Capacitors | (D) Inductors | (A)
The main criterion in the design of a digital circuit is a reduction of | (A) Cost | (B) Size | (C) Weight | (D) Volume | (B)
The optical properties of liquid crystals depend on the direction of | (A) Air | (B) Solid | (C) Light | (D) Water | (C)
Which of the following displays has minimum power consumption? | (A) LCD | (B) LED | (C) RTD | (D) Fluorescent | (A)
Which of the following displays has slowest switching speed? | (A) LCD | (B) Fluorescent | (C) LEDs | (D) Nixie tubes | (A)