## Sheet1
question | opt1 | opt2 | opt3 | opt4 | ans | desc
An amplifier can help to increase | (A) Frequency | (B) Harmonic Motion | (C) Magnitude | (D) Oscillation | (C)
In digital frequency meter, an input signal is converted in | (A) Sawtooth wave | (B) Triangle wave | (C) Sine wave | (D) Square wave | (D)
In digital instruments, a crystal-controlled oscillator is used as | (A) Limiter | (B) Shaper | (C) Clock | (D) Memory | (C)
In digital instruments, which gate is used as a sampling gate? | (A) AND gate | (B) OR gate | (C) NOT gate | (D) NOR gate | (A)
Which of the following is a digital device | (A) Regulator of a fan | (B) Microphone | (C) The resistance of a material | (D) Light switch | (D)
which type of instruments has high accuracy? | (A) Analog instruments | (B) Digital instruments | (C) Both A and B | (D) None | (B)